## Calculation for HRS
The Helium Recovery System (Calculation) from UPTON
|  |  |  | Tank of Recovery |  |  | Part |  |  | Tank of Recovery |  | Part
The Volume of Part (V1) | 8 | L
The Volume of Tank of Recovery (Vr) | 100 | L |  |  | Pr Vr |  | P1 V1 |  |  |  | P2 Vr | P2 V1
The Test Pressure (P1) | 200 | kPa abs
The Vacuum of Tank of Recovery (Pr) | 5 | kPa abs
The Pressure after recovery (P2) | 19.4444 | kPa abs
[11 empty] | Evacuate | Evacuate
The Rate of Recovery | 97.5% |  |  | Tank of Recovery |  |  | Part
Capacity of Recovery: | 32 | nl/min
[5 empty] | P2 Vr | Sharing | P2 V1
C/T： | 30 | s
(Pr*Vr)+(P1*V1)=P2*(V1+Vr)
CT of HRS= | 13.7816 | s |  | Ratio=(1-(P2/P1))%
Recovery Time= | 5.6505 | s
| the Time of Pump Evacuate the Recovery Tank | [5 empty] | the Time of Pump Evacuate Part |  |  | the Time of Helium Share from Part to Recovery Tank
Target Volume: | 100 | L |  |  |  |  | 8 | L
The Time Setting: | 10 | s | for calculate speed |  |  |  | 10 | s | for calculate speed
The Initial Pressure | 19440 | Pa |  |  |  |  | 19440 | Pa
The End Pressure | 5000 | Pa |  |  |  |  | 5000 | Pa
Pump Speed Setting: | 16.7 | L/s | for calculate time |  |  |  | 16.7 | L/s | for calculate time
Calculating Pump Speed: | 13.5789 | L/s |  |  |  |  | 1.0863 | L/s
| 48.8842 | m3/h |  |  |  |  | 3.9107 | m3/h |  | Evaluate Time
Calculating Time: | 8.1311 | s |  |  |  |  | 0.65049 | s |  | 5 | s